## Validation
Description on DWG | WWID |  |  |  | Description on DWG
SCREW, TAPPING, SELF-DRILLING, CROSS RECESSED PAN HEAD, TYPE 1, BSD, DP #3, NO. 12-14 X 1 LG | 501469 | 1 | 501469 | SCREW, TAPPING, SELF-DRILLING, CROSS RECESSED PAN HEAD, TYPE 1, BSD, DP #3, NO. 12-14 X 1 LG
FLAT WASHER, TYPE B, SERIES W, NO. 12 | 266712 | 2 | 266712 | FLAT WASHER, TYPE B, SERIES W, NO. 12
WLD, GRAB BAR, SLIDE ENTRY, 18 IN. [457 MM] | 511474 | 3 | 473889 / 515231 | MODULE, GRAB BAR, SLIDE ENTRY, 18 IN. [457 MM] LG, 32 IN. HOOD | 1 1/4" - 1 1/2" O.D. S.S. GRAB BAR
MACHINE SCREW, SLOTTED PAN HEAD, NO. 12-24 UNC-2A X 1 1/4 LG | 335525 | 4 | 514218 / 515236 | MODULE, GRAB BAR, SLIDE ENTRY, 24 IN. [457 MM] LG, 54 IN. HOOD
LOCK NUT, HEX, NYLON INSERT, NM, NO. 12-24 UNC-2B | 391215 | 5
COUPLING, FLEXIBLE, CON, NPS 4 X 4, W/ 4 X 300 SERIES SST CLAMPS | 446964 | 7 | 446964 | COUPLING, FLEXIBLE, CON, NPS 4 X 4, W/ 4 X 300 SERIES SST CLAMPS | RUBBER FLEX CONNECTOR SLEEVE WITH 4 S.S. CLAMPS SUPPLIED WITH WATER INJECTOR BOX
SADDLE CLIP, PANEL PULL DOWN, I-4000, 1 IN. BAR HT. | 448751 | 8 | 448751 | SADDLE CLIP, PANEL PULL DOWN, I-4000, 1 IN. BAR HT. | STR-25-I-4000 SADDLE CLIP S/S 1"
MACHINE SCREW, TYPE 1 CROSS RECESSED PAN HEAD, 1/4-20 UNC-2A X 1 1/4 LG | 336122 | 9 | 336122 | MACHINE SCREW, TYPE 1 CROSS RECESSED PAN HEAD, 1/4-20 UNC-2A X 1 1/4 LG
WLD, GRAB BAR, SLIDE ENTRY, 24 IN. [610 MM] | 513185 | 10 | 514493 | MODULE, GRAB BAR, SLIDE ENTRY, 24 IN. [610 MM] LG | 1 1/4" - 1 1/2" O.D. SS GRAB BAR 2' LONG (TYP.)
WLD, GRAB BAR, SLIDE ENTRY, 36 IN. [914 MM] | 498776 | 11 | 498877 | MODULE, GRAB BAR, SLIDE ENTRY, 36 IN. [914 MM] LG | 1 1/4" - 1 1/2" O.D. SS GRAB BAR 3' LONG (TYP.)
SCREW, TAPPING, TYPE A, CROSS RECESSED PAN HEAD, TYPE 1, NO.12-11 X 1 1/2 LG | 513428 | 12
COUPLING, FLEXIBLE, CON, NPS 10 X 10, W/ 4 X 300 SERIES SST CLAMPS | 446977 | 13 | 446977 | COUPLING, FLEXIBLE, CON, NPS 10 X 10, W/ 4 X 300 SERIES SST CLAMPS | RUBBER FLEX CONNECTOR SLEEVE WITH 4 S.S. CLAMPS SUPPLIED WITH WATER CHAMBER
COUPLING, FLEXIBLE, CON, NPS 12 X 12, W/ 4 X 300 SERIES SST CLAMPS | 446980 | 16 | 446980 | COUPLING, FLEXIBLE, CON, NPS 12 X 12, W/ 4 X 300 SERIES SST CLAMPS | RUBBER FLEX CONNECTOR SLEEVE WITH 4 S.S. CLAMPS SUPPLIED WITH WATER CHAMBER
COUPLING, FLEXIBLE, CON, NPS 8 X 8, W/ 4 X 300 SERIES SST CLAMPS | 446974 | 17 | 446974 | COUPLING, FLEXIBLE, CON, NPS 8 X 8, W/ 4 X 300 SERIES SST CLAMPS | RUBBER FLEX CONNECTOR SLEEVE WITH 4 S.S. CLAMPS SUPPLIED WITH WATER CHAMBER
MACHINE SCREW, SLOTTED PAN HEAD, NO. 12-24 UNC-2A X 1 1/2 LG | 335527 | 18
WLD, GRAB BAR, SLIDE ENTRY, 72 IN. [1829 MM] | 511611 | 19 | 498878 | MODULE, GRAB BAR, SLIDE ENTRY, 72 IN. [1829 MM] LG | 1 1/4" - 1 1/2" O.D. SS GRAB BAR 6' LONG (TYP.)
BOLT, HEX HEAD, 3/8-16 UNC-2A X 1 1/4 LG | 248753 | 20 | 248753 | BOLT, HEX HEAD, 3/8-16 UNC-2A X 1 1/4 LG
BOLT, HEX HEAD, 3/8-16 UNC-2A X 1 3/4 LG | 248757 | 21 | 248757 | BOLT, HEX HEAD, 3/8-16 UNC-2A X 1 3/4 LG
FLAT WASHER, TYPE A, SERIES N, 3/8 | 266631 | 22 | 266631 | FLAT WASHER, TYPE A, SERIES N, 3/8
NUT, HEX, DC, 3/8-16 UNC-2B, PRE-COATED, FLUOROKOTE #1 | 264969 | 23 | 264969 | NUT, HEX, DC, 3/8-16 UNC-2B, PRE-COATED, FLUOROKOTE #1
ANCHOR, SHIELD EXPANSION, PIN DRIVE, MUSHROOM HEAD, 1/4 IN. DIA X 2 IN. LG | 306212 | 24 | 306212 | ANCHOR, SHIELD EXPANSION, PIN DRIVE, MUSHROOM HEAD, 1/4 IN. DIA X 2 IN. LG
FENDER WASHER, 1/4 X 1 | 266826 | 25 | 266826 | FENDER WASHER, 1/4 X 1
2 3/8" O.D FLEXIBLE TUBING | 325738 | 26 | 325738 | FLEXIBLE PIPE (SPA FLEX), NPS 1 1/2
PVC FLEXIBLE PIPE CEMENT, LOW VOC, 1 PT [473 ML] | 330177 | 27 | 330177 | PVC FLEXIBLE PIPE CEMENT, LOW VOC, 1 PT [473 ML]
ADAPTER, MNPT X SKT, SCH 40, NPS 1 1/2 | 306739 | 28 | 306739 | ADAPTER, MNPT X SKT, SCH 40, NPS 1 1/2
INLET FITTING, ADJUSTABLE DIRECTION, MNPT, NPS 1 1/2 X 3/4 IN. JET OPENING, WHITE | 325697 | 29 | 325697 | INLET FITTING, ADJUSTABLE DIRECTION, MNPT, NPS 1 1/2 X 3/4 IN. JET OPENING, WHITE
INLET / OUTLET LOCKNUT FITTING, NPS 1 1/2, HAYWARD, WHITE | 325688 | 30 | 325688 | INLET / OUTLET LOCKNUT FITTING, NPS 1 1/2, HAYWARD, WHITE
WLD, GRAB BAR, 22 IN. HEIGHT GAIN | 460560 | 31 | 460560 | WLD, GRAB BAR, 22 IN. HEIGHT GAIN
KIT, HARDWARE, TOGGLE, 1/4-20 UNC X 3/4 IN. GL | 460671 | 32 | 460671 | KIT, HARDWARE, TOGGLE, 1/4-20 UNC X 3/4 IN. GL
CAP SCREW, HEX SOCKET BUTTON HEAD, 3/8-16 UNRC-3A X 1 1/4 LG | 292654 | 33 | 292654 | CAP SCREW, HEX SOCKET BUTTON HEAD, 3/8-16 UNRC-3A X 1 1/4 LG
CAP SCREW, HEX SOCKET BUTTON HEAD, 3/8-16 UNRC-3A X 2 LG | 292660 | 34 | 292660 | CAP SCREW, HEX SOCKET BUTTON HEAD, 3/8-16 UNRC-3A X 2 LG
LOCK NUT, HEX, NYLON INSERT, DC, 3/8-16 UNC-2B, PRE-COATED, FLUOROKOTE #1 | 265137 | 35 | 265137 | LOCK NUT, HEX, NYLON INSERT, DC, 3/8-16 UNC-2B, PRE-COATED, FLUOROKOTE #1
PRODUCT, AQUALOOP, LH, V6, REV E | 377114 | 36 | 377114 | PRODUCT, AQUALOOP, LH, V6, REV E
BOLT, HEX HEAD, 5/8-11 UNC-2A X 1 LG | 249037 | 37 | 249037 | BOLT, HEX HEAD, 5/8-11 UNC-2A X 1 LG
LOCK NUT, HEX, NYLON INSERT, DC, 5/8-11 UNC-2B | 265127 | 38 | 265127 | LOCK NUT, HEX, NYLON INSERT, DC, 5/8-11 UNC-2B
FLAT WASHER, TYPE B, SERIES R, 5/8 | 266696 | 39 | 266696 | FLAT WASHER, TYPE B, SERIES R, 5/8
WLD, BENT PLATE AND STIFFENER FOR BELTLAUNCH | 495493 | 40 | 495493 | WLD, BENT PLATE AND STIFFENER FOR BELTLAUNCH
BOLT, HEX HEAD, 1/2-13 UNC-2A X 1 3/4 LG | 248889 | 41 | 248889 | BOLT, HEX HEAD, 1/2-13 UNC-2A X 1 3/4 LG
LOCK NUT, HEX, NYLON INSERT, DC, 1/2-13 UNC-2B | 265125 | 42 | 265125 | LOCK NUT, HEX, NYLON INSERT, DC, 1/2-13 UNC-2B
FLAT WASHER, TYPE B, SERIES R, 1/2 | 266694 | 43 | 266694 | FLAT WASHER, TYPE B, SERIES R, 1/2
EPOXY ADHESIVE, FOIL PACK, C/W MIXING NOZZLE, HILTI RE-500 V3 | 411412 | 44 | 411413 | EPOXY ADHESIVE, FOIL PACK, C/W MIXING NOZZLE, HILTI RE-500 V3, 500 ML
ADHESIVE ANCHOR ROD, HILTI HAS-R, 5/8-11 UNC-2A X 7 5/8 LG, CW/ 1 HEX NUT & 1 FLAT WASHER | 327915 | 45 | 327915 | ADHESIVE ANCHOR ROD, HILTI HAS-R, 5/8-11 UNC-2A X 7 5/8 LG, CW/ 1 HEX NUT & 1 FLAT WASHER
MACHINE SCREW, TYPE 1 CROSS RECESSED PAN HEAD, 1/4-20 UNC-2A X 1 1/4 LG / SCREW, TAPPING, TRILOBULAR, PLASTITE 48-2, TYPE 1 CROSS RECESSED PAN HEAD, 1/4-10 X 1 1/4 LG | 336122

## Verified
Old WWID | New WWID | Eng Dash Description | Description on DWG
511474 | 473889 / 515231 | MODULE, GRAB BAR, SLIDE ENTRY, 18 IN. [457 MM] LG, 32 IN. HOOD | 1 1/4" - 1 1/2" O.D. S.S. GRAB BAR
446964 | 446964 | COUPLING, FLEXIBLE, CON, NPS 4 X 4, W/ 4 X 300 SERIES SST CLAMPS | RUBBER FLEX CONNECTOR SLEEVE WITH 4 S.S. CLAMPS SUPPLIED WITH WATER INJECTOR BOX
448751 | 448751 | SADDLE CLIP, PANEL PULL DOWN, I-4000, 1 IN. BAR HT. | STR-25-I-4000 SADDLE CLIP S/S 1"
513185 | 514493 | MODULE, GRAB BAR, SLIDE ENTRY, 24 IN. [610 MM] LG | 1 1/4" - 1 1/2" O.D. SS GRAB BAR 2' LONG (TYP.)
513165 | 498877 | MODULE, GRAB BAR, SLIDE ENTRY, 36 IN. [914 MM] LG | 1 1/4" - 1 1/2" O.D. SS GRAB BAR 3' LONG (TYP.)
446977 | 446977 | COUPLING, FLEXIBLE, CON, NPS 10 X 10, W/ 4 X 300 SERIES SST CLAMPS | RUBBER FLEX CONNECTOR SLEEVE WITH 4 S.S. CLAMPS SUPPLIED WITH WATER CHAMBER
446980 | 446980 | COUPLING, FLEXIBLE, CON, NPS 12 X 12, W/ 4 X 300 SERIES SST CLAMPS | RUBBER FLEX CONNECTOR SLEEVE WITH 4 S.S. CLAMPS SUPPLIED WITH WATER CHAMBER
446974 | 446974 | COUPLING, FLEXIBLE, CON, NPS 8 X 8, W/ 4 X 300 SERIES SST CLAMPS | RUBBER FLEX CONNECTOR SLEEVE WITH 4 S.S. CLAMPS SUPPLIED WITH WATER CHAMBER
511611 | 498878 | MODULE, GRAB BAR, SLIDE ENTRY, 72 IN. [1829 MM] LG | 1 1/4" - 1 1/2" O.D. SS GRAB BAR 6' LONG (TYP.)
266712 / 266804 | 266712 / 266804 | FLAT WASHER, TYPE B, SERIES W, NO. 12 | 7/8" OD. WASHER
498776 | 498877 | MODULE, GRAB BAR, SLIDE ENTRY, 36 IN. [914 MM] LG | 1 1/4" - 1 1/2" O.D. SS GRAB BAR 3' LONG (TYP.)
501469 | 513427 | SCREW, TAPPING, TYPE A, CROSS RECESSED PAN HEAD, TYPE 1, NO.12-11 X 1 1/4 LG | SS PAN HEAD SCREW NO. 12 X 1 1/4" LG
501567 / 501568 | 513427 | SCREW, TAPPING, TYPE A, CROSS RECESSED PAN HEAD, TYPE 1, NO.12-11 X 1 1/4 LG | SS PAN HEAD SCREW NO. 12 X 1 1/4" LG