## Index
Notes:
1. All IDs for stainless Steel are listed in format: "304sst ID" / "316sst ID"
2. For BOMs with Trex fasteners, either Item A or B will be used for securing to Trex, depending on the thickness of Trex the entry box will be attached to
3. See original S200 BOM for comments.

## S200-2
PICK MAT'L | 304 or 316
DWG Number | Detail Number | Item Callout | Description on DWG | Measure Value | Measure Units | Quantity per DWG | Instances per Group | Qty UOM | WWID Item Different from Original on DWG | Remark | WWID Raw | WWID Description Raw | X DIMENSION | Y DIMENSION | ITEM VARIANT GROUP | DATABASE | SHEET NUMBER | WWID | WWID Description | Total Qty per Group
S-200 | 1 | A | SCREW, TAPPING, SELF-DRILLING, CROSS RECESSED PAN HEAD, TYPE 1, BSD, DP #3, NO. 12-14 X 1 LG | N/A | N/A | 11 | (manual entry per project) | EA | (enter on standard) | (enter per project) | 501469 | (might have to pull) | N/A | N/A | TREX | 0 | 1 | SELECT 304/316 in B1 | (might have to pull) | Will calculate when Qty/Dwg and Inst/Grp have values
S-200 | 1 | B | FLAT WASHER, TYPE B, SERIES W, NO. 12 | N/A | N/A | 11 | (manual entry per project) | EA | (enter on standard) | (enter per project) | 266712 / 266804 | (might have to pull) | N/A | N/A | TREX | 0 | 1 | SELECT 304/316 in B1 | ( 304 or 316 SS of ) (might have to pull) | Will calculate when Qty/Dwg and Inst/Grp have values
S-200 | 3 | C | WLD, GRAB BAR, SLIDE ENTRY, 18 IN. [457 MM] | N/A | N/A | 1 | (manual entry per project) | EA | (enter on standard) | (enter per project) | 511474 | (might have to pull) | N/A | N/A | N/A | 0 | 1 | SELECT 304/316 in B1 | (might have to pull) | Will calculate when Qty/Dwg and Inst/Grp have values
S-200 | 3 | D | MACHINE SCREW, SLOTTED PAN HEAD, NO. 12-24 UNC-2A X 1 1/4 LG | N/A | N/A | 6 | (manual entry per project) | EA | (enter on standard) | (enter per project) | 335525 | (might have to pull) | N/A | N/A | N/A | 0 | 1 | SELECT 304/316 in B1 | (might have to pull) | Will calculate when Qty/Dwg and Inst/Grp have values
S-200 | 3 | E | LOCK NUT, HEX, NYLON INSERT, NM, NO. 12-24 UNC-2B | N/A | N/A | 6 | (manual entry per project) | EA | (enter on standard) | (enter per project) | 391215 | (might have to pull) | N/A | N/A | N/A | 0 | 1 | SELECT 304/316 in B1 | (might have to pull) | Will calculate when Qty/Dwg and Inst/Grp have values
S-200 | 3 | F | FLAT WASHER, TYPE B, SERIES W, NO. 12 | N/A | N/A | 6 | (manual entry per project) | EA | (enter on standard) | (enter per project) | 266712 | (might have to pull) | N/A | N/A | N/A | 0 | 1 | SELECT 304/316 in B1 | (might have to pull) | Will calculate when Qty/Dwg and Inst/Grp have values
S-200 | 2 | G | COUPLING, FLEXIBLE, CON, NPS 4 X 4, W/ 4 X 300 SERIES SST CLAMPS | N/A | N/A | 0 | (manual entry per project) | EA | (enter on standard) | (enter per project) | 446964 | (might have to pull) | N/A | N/A | N/A | 0 | 1 | SELECT 304/316 in B1 | (might have to pull) | Will calculate when Qty/Dwg and Inst/Grp have values
Note for 446964.0: Reference item - purchased through mechatronics BOM

## S201-3
PICK MAT'L | 304 or 316
DWG Number | Detail Number | Item Callout | Description on DWG | Measure Value | Measure Units | Quantity per DWG | Instances per Group | Qty UOM | WWID Item Different from Original on DWG | Remark | WWID Raw | WWID Description Raw | X DIMENSION | Y DIMENSION | ITEM VARIANT GROUP | DATABASE | SHEET NUMBER | WWID | WWID Description | Total Qty per Group
S-201 | 1 | A | SCREW, TAPPING, SELF-DRILLING, CROSS RECESSED PAN HEAD, TYPE 1, BSD, DP #3, NO. 12-14 X 1 LG | N/A | N/A | 36 | (manual entry per project) | EA | (enter on standard) | (enter per project) | 501469 | (might have to pull) | N/A | N/A | TREX | 0 | 1 | SELECT 304/316 in B1 | (might have to pull) | Will calculate when Qty/Dwg and Inst/Grp have values
S-201 | 1 | B | FLAT WASHER, TYPE B, SERIES W, NO. 12 | N/A | N/A | 36 | (manual entry per project) | EA | (enter on standard) | (enter per project) | 266712 / 266804 | (might have to pull) | N/A | N/A | TREX | 0 | 1 | SELECT 304/316 in B1 | ( 304 or 316 SS of ) (might have to pull) | Will calculate when Qty/Dwg and Inst/Grp have values
S-201 | 6 | C | SADDLE CLIP, PANEL PULL DOWN, I-4000, 1 IN. BAR HT. | N/A | N/A | 6 | (manual entry per project) | EA | (enter on standard) | (enter per project) | 448751 | (might have to pull) | N/A | N/A | N/A | 0 | 1 | SELECT 304/316 in B1 | (might have to pull) | Will calculate when Qty/Dwg and Inst/Grp have values
S-201 | 6 | D | MACHINE SCREW, TYPE 1 CROSS RECESSED PAN HEAD, 1/4-20 UNC-2A X 1 1/4 LG | N/A | N/A | 6 | (manual entry per project) | EA | (enter on standard) | (enter per project) | 336122 | (might have to pull) | N/A | N/A | N/A | 0 | 1 | SELECT 304/316 in B1 | (might have to pull) | Will calculate when Qty/Dwg and Inst/Grp have values
S-201 | 1 | E | WLD, GRAB BAR, SLIDE ENTRY, 24 IN. [610 MM] | N/A | N/A | 2 | (manual entry per project) | EA | (enter on standard) | (enter per project) | 513185 | (might have to pull) | N/A | N/A | N/A | 0 | 1 | SELECT 304/316 in B1 | (might have to pull) | Will calculate when Qty/Dwg and Inst/Grp have values
S-201 | 1 | F | WLD, GRAB BAR, SLIDE ENTRY, 36 IN. [914 MM] | N/A | N/A | 4 | (manual entry per project) | EA | (enter on standard) | (enter per project) | 498776 | (might have to pull) | N/A | N/A | N/A | 0 | 1 | SELECT 304/316 in B1 | (might have to pull) | Will calculate when Qty/Dwg and Inst/Grp have values
S-201 | 1 | G | SCREW, TAPPING, TYPE A, CROSS RECESSED PAN HEAD, TYPE 1, NO.12-11 X 1 1/2 LG | N/A | N/A | 36 | (manual entry per project) | EA | (enter on standard) | (enter per project) | 513428 | (might have to pull) | N/A | N/A | N/A | 0 | 1 | SELECT 304/316 in B1 | (might have to pull) | Will calculate when Qty/Dwg and Inst/Grp have values
S-201 | 2 | H | COUPLING, FLEXIBLE, CON, NPS 10 X 10, W/ 4 X 300 SERIES SST CLAMPS | N/A | N/A | 0 | (manual entry per project) | EA | (enter on standard) | (enter per project) | 446977 | (might have to pull) | N/A | N/A | N/A | 0 | 1 | SELECT 304/316 in B1 | (might have to pull) | Will calculate when Qty/Dwg and Inst/Grp have values
Note for 446977.0: Reference item - purchased through mechatronics BOM

## S202-2
PICK MAT'L | 304 or 316
DWG Number | Detail Number | Item Callout | Description on DWG | Measure Value | Measure Units | Quantity per DWG | Instances per Group | Qty UOM | WWID Item Different from Original on DWG | Remark | WWID Raw | WWID Description Raw | X DIMENSION | Y DIMENSION | ITEM VARIANT GROUP | DATABASE | SHEET NUMBER | WWID | WWID Description | Total Qty per Group
S-202 | 1 | A | SCREW, TAPPING, SELF-DRILLING, CROSS RECESSED PAN HEAD, TYPE 1, BSD, DP #3, NO. 12-14 X 1 LG | N/A | N/A | 36 | (manual entry per project) | EA | (enter on standard) | (enter per project) | 501469 | (might have to pull) | N/A | N/A | TREX | 0 | 1 | SELECT 304/316 in B1 | (might have to pull) | Will calculate when Qty/Dwg and Inst/Grp have values
S-202 | 1 | B | FLAT WASHER, TYPE B, SERIES W, NO. 12 | N/A | N/A | 36 | (manual entry per project) | EA | (enter on standard) | (enter per project) | 266712 / 266804 | (might have to pull) | N/A | N/A | TREX | 0 | 1 | SELECT 304/316 in B1 | ( 304 or 316 SS of ) (might have to pull) | Will calculate when Qty/Dwg and Inst/Grp have values
S-202 | 6 | C | SADDLE CLIP, PANEL PULL DOWN, I-4000, 1 IN. BAR HT. | N/A | N/A | 6 | (manual entry per project) | EA | (enter on standard) | (enter per project) | 448751 | (might have to pull) | N/A | N/A | N/A | 0 | 1 | SELECT 304/316 in B1 | (might have to pull) | Will calculate when Qty/Dwg and Inst/Grp have values
S-202 | 6 | D | MACHINE SCREW, TYPE 1 CROSS RECESSED PAN HEAD, 1/4-20 UNC-2A X 1 1/4 LG / SCREW, TAPPING, TRILOBULAR, PLASTITE 48-2, TYPE 1 CROSS RECESSED PAN HEAD, 1/4-10 X 1 1/4 LG | N/A | N/A | 6 | (manual entry per project) | EA | (enter on standard) | (enter per project) | 336122 / 369874 | (might have to pull) | N/A | N/A | N/A | 0 | 1 | SELECT 304/316 in B1 | ( 304 or 316 SS of ) (might have to pull) | Will calculate when Qty/Dwg and Inst/Grp have values
S-202 | 1 | E | WLD, GRAB BAR, SLIDE ENTRY, 24 IN. [610 MM] | N/A | N/A | 2 | (manual entry per project) | EA | (enter on standard) | (enter per project) | 498775 | (might have to pull) | N/A | N/A | N/A | 0 | 1 | SELECT 304/316 in B1 | (might have to pull) | Will calculate when Qty/Dwg and Inst/Grp have values
S-202 | 1 | F | WLD, GRAB BAR, SLIDE ENTRY, 36 IN. [914 MM] | N/A | N/A | 4 | (manual entry per project) | EA | (enter on standard) | (enter per project) | 498776 | (might have to pull) | N/A | N/A | N/A | 0 | 1 | SELECT 304/316 in B1 | (might have to pull) | Will calculate when Qty/Dwg and Inst/Grp have values
S-202 | 1 | G | SCREW, TAPPING, TYPE A, CROSS RECESSED PAN HEAD, TYPE 1, NO.12-11 X 1 1/2 LG | N/A | N/A | 36 | (manual entry per project) | EA | (enter on standard) | (enter per project) | 513428 | (might have to pull) | N/A | N/A | N/A | 0 | 1 | SELECT 304/316 in B1 | (might have to pull) | Will calculate when Qty/Dwg and Inst/Grp have values
S-202 | 2 | H | COUPLING, FLEXIBLE, CON, NPS 12 X 12, W/ 4 X 300 SERIES SST CLAMPS | N/A | N/A | 0 | (manual entry per project) | EA | (enter on standard) | (enter per project) | 446980 | (might have to pull) | N/A | N/A | N/A | 0 | 1 | SELECT 304/316 in B1 | (might have to pull) | Will calculate when Qty/Dwg and Inst/Grp have values
Note for 446980.0: Reference item - purchased through mechatronics BOM

## S203-2
PICK MAT'L | 304 or 316
DWG Number | Detail Number | Item Callout | Description on DWG | Measure Value | Measure Units | Quantity per DWG | Instances per Group | Qty UOM | WWID Item Different from Original on DWG | Remark | WWID Raw | WWID Description Raw | X DIMENSION | Y DIMENSION | ITEM VARIANT GROUP | DATABASE | SHEET NUMBER | WWID | WWID Description | Total Qty per Group
S-203 | 1 | A | SCREW, TAPPING, SELF-DRILLING, CROSS RECESSED PAN HEAD, TYPE 1, BSD, DP #3, NO. 12-14 X 1 LG | N/A | N/A | 11 | (manual entry per project) | EA | (enter on standard) | (enter per project) | 501469 | (might have to pull) | N/A | N/A | TREX | 0 | 1 | SELECT 304/316 in B1 | (might have to pull) | Will calculate when Qty/Dwg and Inst/Grp have values
S-203 | 1 | B | FLAT WASHER, TYPE B, SERIES W, NO. 12 | N/A | N/A | 11 | (manual entry per project) | EA | (enter on standard) | (enter per project) | 266712 / 266804 | (might have to pull) | N/A | N/A | TREX | 0 | 1 | SELECT 304/316 in B1 | ( 304 or 316 SS of ) (might have to pull) | Will calculate when Qty/Dwg and Inst/Grp have values
S-203 | 2 | C | COUPLING, FLEXIBLE, CON, NPS 8 X 8, W/ 4 X 300 SERIES SST CLAMPS | N/A | N/A | 0 | (manual entry per project) | EA | (enter on standard) | (enter per project) | 446974 | (might have to pull) | N/A | N/A | N/A | 0 | 1 | SELECT 304/316 in B1 | (might have to pull) | Will calculate when Qty/Dwg and Inst/Grp have values
Note for 446974.0: Reference item - purchased through mechatronics BOM

## S206-2
PICK MAT'L | 304 or 316
DWG Number | Detail Number | Item Callout | Description on DWG | Measure Value | Measure Units | Quantity per DWG | Instances per Group | Qty UOM | WWID Item Different from Original on DWG | Remark | WWID Raw | WWID Description Raw | X DIMENSION | Y DIMENSION | ITEM VARIANT GROUP | DATABASE | SHEET NUMBER | WWID | WWID Description | Total Qty per Group
S-206 | 1 | A | SCREW, TAPPING, SELF-DRILLING, CROSS RECESSED PAN HEAD, TYPE 1, BSD, DP #3, NO. 12-14 X 1 LG | N/A | N/A | 11 | (manual entry per project) | EA | (enter on standard) | (enter per project) | 501469 | (might have to pull) | N/A | N/A | TREX | 0 | 1 | SELECT 304/316 in B1 | (might have to pull) | Will calculate when Qty/Dwg and Inst/Grp have values
S-206 | 1 | B | FLAT WASHER, TYPE B, SERIES W, NO. 12 | N/A | N/A | 11 | (manual entry per project) | EA | (enter on standard) | (enter per project) | 266712 / 266804 | (might have to pull) | N/A | N/A | TREX | 0 | 1 | SELECT 304/316 in B1 | ( 304 or 316 SS of ) (might have to pull) | Will calculate when Qty/Dwg and Inst/Grp have values
S-206 | 2 | C | WLD, GRAB BAR, SLIDE ENTRY, 18 IN. [457 MM] | N/A | N/A | 1 | (manual entry per project) | EA | (enter on standard) | (enter per project) | 511474 | (might have to pull) | N/A | N/A | N/A | 0 | 1 | SELECT 304/316 in B1 | (might have to pull) | Will calculate when Qty/Dwg and Inst/Grp have values
S-206 | 2 | D | MACHINE SCREW, SLOTTED PAN HEAD, NO. 12-24 UNC-2A X 1 1/2 LG | N/A | N/A | 6 | (manual entry per project) | EA | (enter on standard) | (enter per project) | 335527 | (might have to pull) | N/A | N/A | N/A | 0 | 1 | SELECT 304/316 in B1 | (might have to pull) | Will calculate when Qty/Dwg and Inst/Grp have values
S-206 | 2 | E | LOCK NUT, HEX, NYLON INSERT, NM, NO. 12-24 UNC-2B | N/A | N/A | 6 | (manual entry per project) | EA | (enter on standard) | (enter per project) | 391215 | (might have to pull) | N/A | N/A | N/A | 0 | 1 | SELECT 304/316 in B1 | (might have to pull) | Will calculate when Qty/Dwg and Inst/Grp have values
S-206 | 2 | F | FLAT WASHER, TYPE B, SERIES W, NO. 12 | N/A | N/A | 6 | (manual entry per project) | EA | (enter on standard) | (enter per project) | 266712 | (might have to pull) | N/A | N/A | N/A | 0 | 1 | SELECT 304/316 in B1 | (might have to pull) | Will calculate when Qty/Dwg and Inst/Grp have values
S-206 | 2 | G | COUPLING, FLEXIBLE, CON, NPS 4 X 4, W/ 4 X 300 SERIES SST CLAMPS | N/A | N/A | 2 | (manual entry per project) | EA | (enter on standard) | (enter per project) | 446964 | (might have to pull) | N/A | N/A | N/A | 0 | 1 | SELECT 304/316 in B1 | (might have to pull) | Will calculate when Qty/Dwg and Inst/Grp have values
Note for 446964.0: Reference item - purchased through mechatronics BOM

## S207-2
PICK MAT'L | 304 or 316
DWG Number | Detail Number | Item Callout | Description on DWG | Measure Value | Measure Units | Quantity per DWG | Instances per Group | Qty UOM | WWID Item Different from Original on DWG | Remark | WWID Raw | WWID Description Raw | X DIMENSION | Y DIMENSION | ITEM VARIANT GROUP | DATABASE | SHEET NUMBER | WWID | WWID Description | Total Qty per Group
S-207 | 1 | A | SCREW, TAPPING, SELF-DRILLING, CROSS RECESSED PAN HEAD, TYPE 1, BSD, DP #3, NO. 12-14 X 1 LG | N/A | N/A | 11 | (manual entry per project) | EA | (enter on standard) | (enter per project) | 501469 | (might have to pull) | N/A | N/A | TREX | 0 | 1 | SELECT 304/316 in B1 | (might have to pull) | Will calculate when Qty/Dwg and Inst/Grp have values
S-207 | 1 | B | FLAT WASHER, TYPE B, SERIES W, NO. 12 | N/A | N/A | 11 | (manual entry per project) | EA | (enter on standard) | (enter per project) | 266712 / 266804 | (might have to pull) | N/A | N/A | TREX | 0 | 1 | SELECT 304/316 in B1 | ( 304 or 316 SS of ) (might have to pull) | Will calculate when Qty/Dwg and Inst/Grp have values
S-207 | 2 | C | COUPLING, FLEXIBLE, CON, NPS 4 X 4, W/ 4 X 300 SERIES SST CLAMPS | N/A | N/A | 0 | (manual entry per project) | EA | (enter on standard) | (enter per project) | 446964 | (might have to pull) | N/A | N/A | N/A | 0 | 1 | SELECT 304/316 in B1 | (might have to pull) | Will calculate when Qty/Dwg and Inst/Grp have values
Note for 446964.0: Reference item - purchased through mechatronics BOM

## S208-3
PICK MAT'L | 304 or 316
DWG Number | Detail Number | Item Callout | Description on DWG | Measure Value | Measure Units | Quantity per DWG | Instances per Group | Qty UOM | WWID Item Different from Original on DWG | Remark | WWID Raw | WWID Description Raw | X DIMENSION | Y DIMENSION | ITEM VARIANT GROUP | DATABASE | SHEET NUMBER | WWID | WWID Description | Total Qty per Group
208-3 | N/A | N/A | N/A | N/A | N/A | N/A | (manual entry per project) | N/A | (enter on standard) | (enter per project) | N/A | (might have to pull) | N/A | N/A | N/A | 0 | N/A | SELECT 304/316 in B1 | ERROR IN WWID OR Measure Units | Will calculate when Qty/Dwg and Inst/Grp have values

## S209-4
PICK MAT'L | 304 or 316
DWG Number | Detail Number | Item Callout | Description on DWG | Measure Value | Measure Units | Quantity per DWG | Instances per Group | Qty UOM | WWID Item Different from Original on DWG | Remark | WWID Raw | WWID Description Raw | X DIMENSION | Y DIMENSION | ITEM VARIANT GROUP | DATABASE | SHEET NUMBER | WWID | WWID Description | Total Qty per Group
S-209 | 1 | A | SCREW, TAPPING, SELF-DRILLING, CROSS RECESSED PAN HEAD, TYPE 1, BSD, DP #3, NO. 12-14 X 1 LG | N/A | N/A | 25 | (manual entry per project) | EA | (enter on standard) | (enter per project) | 501469 | (might have to pull) | N/A | N/A | TREX | 0 | 1 | SELECT 304/316 in B1 | (might have to pull) | Will calculate when Qty/Dwg and Inst/Grp have values
S-209 | 1 | B | FLAT WASHER, TYPE B, SERIES W, NO. 12 | N/A | N/A | 25 | (manual entry per project) | EA | (enter on standard) | (enter per project) | 266712 / 266804 | (might have to pull) | N/A | N/A | TREX | 0 | 1 | SELECT 304/316 in B1 | ( 304 or 316 SS of ) (might have to pull) | Will calculate when Qty/Dwg and Inst/Grp have values
S-209 | 2A | C | SADDLE CLIP, PANEL PULL DOWN, I-4000, 1 IN. BAR HT. | N/A | N/A | 6 | (manual entry per project) | EA | (enter on standard) | (enter per project) | 448751 | (might have to pull) | N/A | N/A | N/A | 0 | 1 | SELECT 304/316 in B1 | (might have to pull) | Will calculate when Qty/Dwg and Inst/Grp have values
S-209 | 2A | D | MACHINE SCREW, TYPE 1 CROSS RECESSED PAN HEAD, 1/4-20 UNC-2A X 1 1/4 LG | N/A | N/A | 6 | (manual entry per project) | EA | (enter on standard) | (enter per project) | 336122 | (might have to pull) | N/A | N/A | N/A | 0 | 1 | SELECT 304/316 in B1 | (might have to pull) | Will calculate when Qty/Dwg and Inst/Grp have values
S-209 | 1 | E | WLD, GRAB BAR, SLIDE ENTRY, 72 IN. [1829 MM] | N/A | N/A | 2 | (manual entry per project) | EA | (enter on standard) | (enter per project) | 511611 | (might have to pull) | N/A | N/A | N/A | 0 | 1 | SELECT 304/316 in B1 | (might have to pull) | Will calculate when Qty/Dwg and Inst/Grp have values
S-209 | 1 | F | SCREW, TAPPING, TYPE A, CROSS RECESSED PAN HEAD, TYPE 1, NO.12-11 X 1 1/2 LG | N/A | N/A | 18 | (manual entry per project) | EA | (enter on standard) | (enter per project) | 513428 | (might have to pull) | N/A | N/A | N/A | 0 | 1 | SELECT 304/316 in B1 | (might have to pull) | Will calculate when Qty/Dwg and Inst/Grp have values
S-209 | 2 | G | COUPLING, FLEXIBLE, CON, NPS 10 X 10, W/ 4 X 300 SERIES SST CLAMPS | N/A | N/A | 0 | (manual entry per project) | EA | (enter on standard) | (enter per project) | 446977 | (might have to pull) | N/A | N/A | N/A | 0 | 1 | SELECT 304/316 in B1 | (might have to pull) | Will calculate when Qty/Dwg and Inst/Grp have values
S-209 | 1 | A | SCREW, TAPPING, SELF-DRILLING, CROSS RECESSED PAN HEAD, TYPE 1, BSD, DP #3, NO. 12-14 X 1 LG | N/A | N/A | 23 | (manual entry per project) | EA | (enter on standard) | (enter per project) | 501469 | (might have to pull) | N/A | N/A | TREX | 0 | 2 | SELECT 304/316 in B1 | (might have to pull) | Will calculate when Qty/Dwg and Inst/Grp have values
S-209 | 1 | B | FLAT WASHER, TYPE B, SERIES W, NO. 12 | N/A | N/A | 23 | (manual entry per project) | EA | (enter on standard) | (enter per project) | 266712 / 266804 | (might have to pull) | N/A | N/A | TREX | 0 | 2 | SELECT 304/316 in B1 | ( 304 or 316 SS of ) (might have to pull) | Will calculate when Qty/Dwg and Inst/Grp have values
S-209 | 2A | C | SADDLE CLIP, PANEL PULL DOWN, I-4000, 1 IN. BAR HT. | N/A | N/A | 6 | (manual entry per project) | EA | (enter on standard) | (enter per project) | 448751 | (might have to pull) | N/A | N/A | N/A | 0 | 2 | SELECT 304/316 in B1 | (might have to pull) | Will calculate when Qty/Dwg and Inst/Grp have values
S-209 | 2A | D | MACHINE SCREW, TYPE 1 CROSS RECESSED PAN HEAD, 1/4-20 UNC-2A X 1 1/4 LG | N/A | N/A | 6 | (manual entry per project) | EA | (enter on standard) | (enter per project) | 336122 | (might have to pull) | N/A | N/A | N/A | 0 | 2 | SELECT 304/316 in B1 | (might have to pull) | Will calculate when Qty/Dwg and Inst/Grp have values
S-209 | 1 | E | WLD, GRAB BAR, SLIDE ENTRY, 72 IN. [1829 MM] | N/A | N/A | 2 | (manual entry per project) | EA | (enter on standard) | (enter per project) | 511611 | (might have to pull) | N/A | N/A | N/A | 0 | 2 | SELECT 304/316 in B1 | (might have to pull) | Will calculate when Qty/Dwg and Inst/Grp have values
S-209 | 1 | F | SCREW, TAPPING, TYPE A, CROSS RECESSED PAN HEAD, TYPE 1, NO.12-11 X 1 1/2 LG | N/A | N/A | 18 | (manual entry per project) | EA | (enter on standard) | (enter per project) | 513428 | (might have to pull) | N/A | N/A | N/A | 0 | 2 | SELECT 304/316 in B1 | (might have to pull) | Will calculate when Qty/Dwg and Inst/Grp have values
S-209 | 2 | G | COUPLING, FLEXIBLE, CON, NPS 10 X 10, W/ 4 X 300 SERIES SST CLAMPS | N/A | N/A | 0 | (manual entry per project) | EA | (enter on standard) | (enter per project) | 446977 | (might have to pull) | N/A | N/A | N/A | 0 | 2 | SELECT 304/316 in B1 | (might have to pull) | Will calculate when Qty/Dwg and Inst/Grp have values
Note for 446977.0: Reference item - purchased through mechatronics BOM

## S211-4
PICK MAT'L | 304 or 316
DWG Number | Detail Number | Item Callout | Description on DWG | Measure Value | Measure Units | Quantity per DWG | Instances per Group | Qty UOM | WWID Item Different from Original on DWG | Remark | WWID Raw | WWID Description Raw | X DIMENSION | Y DIMENSION | ITEM VARIANT GROUP | DATABASE | SHEET NUMBER | WWID | WWID Description | Total Qty per Group
S-211 | 1 | A | SCREW, TAPPING, SELF-DRILLING, CROSS RECESSED PAN HEAD, TYPE 1, BSD, DP #3, NO. 12-14 X 1 LG | N/A | N/A | 25 | (manual entry per project) | EA | (enter on standard) | (enter per project) | 501469 | (might have to pull) | N/A | N/A | TREX | 0 | 1 | SELECT 304/316 in B1 | (might have to pull) | Will calculate when Qty/Dwg and Inst/Grp have values
S-211 | 1 | B | FLAT WASHER, TYPE B, SERIES W, NO. 12 | N/A | N/A | 25 | (manual entry per project) | EA | (enter on standard) | (enter per project) | 266712 / 266804 | (might have to pull) | N/A | N/A | TREX | 0 | 1 | SELECT 304/316 in B1 | ( 304 or 316 SS of ) (might have to pull) | Will calculate when Qty/Dwg and Inst/Grp have values
S-211 | 2A | C | SADDLE CLIP, PANEL PULL DOWN, I-4000, 1 IN. BAR HT. | N/A | N/A | 6 | (manual entry per project) | EA | (enter on standard) | (enter per project) | 448751 | (might have to pull) | N/A | N/A | N/A | 0 | 1 | SELECT 304/316 in B1 | (might have to pull) | Will calculate when Qty/Dwg and Inst/Grp have values
S-211 | 2A | D | MACHINE SCREW, TYPE 1 CROSS RECESSED PAN HEAD, 1/4-20 UNC-2A X 1 1/4 LG | N/A | N/A | 6 | (manual entry per project) | EA | (enter on standard) | (enter per project) | 336122 | (might have to pull) | N/A | N/A | N/A | 0 | 1 | SELECT 304/316 in B1 | (might have to pull) | Will calculate when Qty/Dwg and Inst/Grp have values
S-211 | 1 | E | WLD, GRAB BAR, SLIDE ENTRY, 72 IN. [1829 MM] | N/A | N/A | 2 | (manual entry per project) | EA | (enter on standard) | (enter per project) | 511611 | (might have to pull) | N/A | N/A | N/A | 0 | 1 | SELECT 304/316 in B1 | (might have to pull) | Will calculate when Qty/Dwg and Inst/Grp have values
S-211 | 1 | F | SCREW, TAPPING, TYPE A, CROSS RECESSED PAN HEAD, TYPE 1, NO.12-11 X 1 1/2 LG | N/A | N/A | 18 | (manual entry per project) | EA | (enter on standard) | (enter per project) | 513428 | (might have to pull) | N/A | N/A | N/A | 0 | 1 | SELECT 304/316 in B1 | (might have to pull) | Will calculate when Qty/Dwg and Inst/Grp have values
S-211 | 2 | G | COUPLING, FLEXIBLE, CON, NPS 10 X 10, W/ 4 X 300 SERIES SST CLAMPS | N/A | N/A | 0 | (manual entry per project) | EA | (enter on standard) | (enter per project) | 446977 | (might have to pull) | N/A | N/A | N/A | 0 | 1 | SELECT 304/316 in B1 | (might have to pull) | Will calculate when Qty/Dwg and Inst/Grp have values
S-211 | 1 | A | SCREW, TAPPING, SELF-DRILLING, CROSS RECESSED PAN HEAD, TYPE 1, BSD, DP #3, NO. 12-14 X 1 LG | N/A | N/A | 23 | (manual entry per project) | EA | (enter on standard) | (enter per project) | 501469 | (might have to pull) | N/A | N/A | TREX | 0 | 2 | SELECT 304/316 in B1 | (might have to pull) | Will calculate when Qty/Dwg and Inst/Grp have values
S-211 | 1 | B | FLAT WASHER, TYPE B, SERIES W, NO. 12 | N/A | N/A | 23 | (manual entry per project) | EA | (enter on standard) | (enter per project) | 266712 / 266804 | (might have to pull) | N/A | N/A | TREX | 0 | 2 | SELECT 304/316 in B1 | ( 304 or 316 SS of ) (might have to pull) | Will calculate when Qty/Dwg and Inst/Grp have values
S-211 | 2A | C | SADDLE CLIP, PANEL PULL DOWN, I-4000, 1 IN. BAR HT. | N/A | N/A | 6 | (manual entry per project) | EA | (enter on standard) | (enter per project) | 448751 | (might have to pull) | N/A | N/A | N/A | 0 | 2 | SELECT 304/316 in B1 | (might have to pull) | Will calculate when Qty/Dwg and Inst/Grp have values
S-211 | 2A | D | MACHINE SCREW, TYPE 1 CROSS RECESSED PAN HEAD, 1/4-20 UNC-2A X 1 1/4 LG | N/A | N/A | 6 | (manual entry per project) | EA | (enter on standard) | (enter per project) | 336122 | (might have to pull) | N/A | N/A | N/A | 0 | 2 | SELECT 304/316 in B1 | (might have to pull) | Will calculate when Qty/Dwg and Inst/Grp have values
S-211 | 1 | E | GRAB BAR, 72 IN. LG | N/A | N/A | 2 | (manual entry per project) | EA | (enter on standard) | (enter per project) | 498777 | (might have to pull) | N/A | N/A | N/A | 0 | 2 | SELECT 304/316 in B1 | (might have to pull) | Will calculate when Qty/Dwg and Inst/Grp have values
S-211 | 1 | F | GRAB BAR WOOD SCREW | N/A | N/A | 18 | (manual entry per project) | EA | (enter on standard) | (enter per project) | 0 | (might have to pull) | N/A | N/A | N/A | 0 | 2 | SELECT 304/316 in B1 | ERROR IN WWID OR Measure Units | Will calculate when Qty/Dwg and Inst/Grp have values
S-211 | 2 | G | COUPLING, FLEXIBLE, CON, NPS 10 X 10, W/ 4 X 300 SERIES SST CLAMPS | N/A | N/A | 0 | (manual entry per project) | EA | (enter on standard) | (enter per project) | 446977 | (might have to pull) | N/A | N/A | N/A | 0 | 2 | SELECT 304/316 in B1 | (might have to pull) | Will calculate when Qty/Dwg and Inst/Grp have values
Note for 446977.0: Reference item - purchased through mechatronics BOM

## S213-2
PICK MAT'L | 304 or 316
DWG Number | Detail Number | Item Callout | Description on DWG | Measure Value | Measure Units | Quantity per DWG | Instances per Group | Qty UOM | WWID Item Different from Original on DWG | Remark | WWID Raw | WWID Description Raw | X DIMENSION | Y DIMENSION | ITEM VARIANT GROUP | DATABASE | SHEET NUMBER | WWID | WWID Description | Total Qty per Group
S-213 | 1 | A | SCREW, TAPPING, SELF-DRILLING, CROSS RECESSED PAN HEAD, TYPE 1, BSD, DP #3, NO. 12-14 X 1 LG | N/A | N/A | 11 | (manual entry per project) | EA | (enter on standard) | (enter per project) | 501469 | (might have to pull) | N/A | N/A | TREX | 0 | 1 | SELECT 304/316 in B1 | (might have to pull) | Will calculate when Qty/Dwg and Inst/Grp have values
S-213 | 1 | B | FLAT WASHER, TYPE B, SERIES W, NO. 12 | N/A | N/A | 11 | (manual entry per project) | EA | (enter on standard) | (enter per project) | 266712 / 266804 | (might have to pull) | N/A | N/A | TREX | 0 | 1 | SELECT 304/316 in B1 | ( 304 or 316 SS of ) (might have to pull) | Will calculate when Qty/Dwg and Inst/Grp have values
S-213 | 2 | C | WLD, GRAB BAR, SLIDE ENTRY, 24 IN. [610 MM] | N/A | N/A | 1 | (manual entry per project) | EA | (enter on standard) | (enter per project) | 513185 | (might have to pull) | N/A | N/A | N/A | 0 | 1 | SELECT 304/316 in B1 | (might have to pull) | Will calculate when Qty/Dwg and Inst/Grp have values
S-213 | 2 | D | MACHINE SCREW, SLOTTED PAN HEAD, NO. 12-24 UNC-2A X 1 1/4 LG | N/A | N/A | 6 | (manual entry per project) | EA | (enter on standard) | (enter per project) | 335525 | (might have to pull) | N/A | N/A | N/A | 0 | 1 | SELECT 304/316 in B1 | (might have to pull) | Will calculate when Qty/Dwg and Inst/Grp have values
S-213 | 2 | E | LOCK NUT, HEX, NYLON INSERT, NM, NO. 12-24 UNC-2B | N/A | N/A | 6 | (manual entry per project) | EA | (enter on standard) | (enter per project) | 391215 | (might have to pull) | N/A | N/A | N/A | 0 | 1 | SELECT 304/316 in B1 | (might have to pull) | Will calculate when Qty/Dwg and Inst/Grp have values
S-213 | 2 | F | FLAT WASHER, TYPE B, SERIES W, NO. 12 | N/A | N/A | 6 | (manual entry per project) | EA | (enter on standard) | (enter per project) | 266712 | (might have to pull) | N/A | N/A | N/A | 0 | 1 | SELECT 304/316 in B1 | (might have to pull) | Will calculate when Qty/Dwg and Inst/Grp have values
S-213 | 2 | G | COUPLING, FLEXIBLE, CON, NPS 10 X 10, W/ 4 X 300 SERIES SST CLAMPS | N/A | N/A | 0 | (manual entry per project) | EA | (enter on standard) | (enter per project) | 446977 | (might have to pull) | N/A | N/A | N/A | 0 | 1 | SELECT 304/316 in B1 | (might have to pull) | Will calculate when Qty/Dwg and Inst/Grp have values
Note for 446977.0: Reference item - purchased through mechatronics BOM

## S214-2
PICK MAT'L | 304 or 316
DWG Number | Detail Number | Item Callout | Description on DWG | Measure Value | Measure Units | Quantity per DWG | Instances per Group | Qty UOM | WWID Item Different from Original on DWG | Remark | WWID Raw | WWID Description Raw | X DIMENSION | Y DIMENSION | ITEM VARIANT GROUP | DATABASE | SHEET NUMBER | WWID | WWID Description | Total Qty per Group
S-214 | 1 | A | SCREW, TAPPING, SELF-DRILLING, CROSS RECESSED PAN HEAD, TYPE 1, BSD, DP #3, NO. 12-14 X 1 LG | N/A | N/A | 11 | (manual entry per project) | EA | (enter on standard) | (enter per project) | 501469 | (might have to pull) | N/A | N/A | TREX | 0 | 1 | SELECT 304/316 in B1 | (might have to pull) | Will calculate when Qty/Dwg and Inst/Grp have values
S-214 | 1 | B | FLAT WASHER, TYPE B, SERIES W, NO. 12 | N/A | N/A | 11 | (manual entry per project) | EA | (enter on standard) | (enter per project) | 266712 / 266804 | (might have to pull) | N/A | N/A | TREX | 0 | 1 | SELECT 304/316 in B1 | ( 304 or 316 SS of ) (might have to pull) | Will calculate when Qty/Dwg and Inst/Grp have values
S-214 | 2 | C | WLD, GRAB BAR, SLIDE ENTRY, 18 IN. [457 MM] | N/A | N/A | 1 | (manual entry per project) | EA | (enter on standard) | (enter per project) | 511474 | (might have to pull) | N/A | N/A | N/A | 0 | 1 | SELECT 304/316 in B1 | (might have to pull) | Will calculate when Qty/Dwg and Inst/Grp have values
S-214 | 2 | D | MACHINE SCREW, SLOTTED PAN HEAD, NO. 12-24 UNC-2A X 1 1/4 LG | N/A | N/A | 6 | (manual entry per project) | EA | (enter on standard) | (enter per project) | 335525 | (might have to pull) | N/A | N/A | N/A | 0 | 1 | SELECT 304/316 in B1 | (might have to pull) | Will calculate when Qty/Dwg and Inst/Grp have values
S-214 | 2 | E | LOCK NUT, HEX, NYLON INSERT, NM, NO. 12-24 UNC-2B | N/A | N/A | 6 | (manual entry per project) | EA | (enter on standard) | (enter per project) | 391215 | (might have to pull) | N/A | N/A | N/A | 0 | 1 | SELECT 304/316 in B1 | (might have to pull) | Will calculate when Qty/Dwg and Inst/Grp have values
S-214 | 2 | F | FLAT WASHER, TYPE B, SERIES W, NO. 12 | N/A | N/A | 6 | (manual entry per project) | EA | (enter on standard) | (enter per project) | 266712 | (might have to pull) | N/A | N/A | N/A | 0 | 1 | SELECT 304/316 in B1 | (might have to pull) | Will calculate when Qty/Dwg and Inst/Grp have values
S-214 | 2 | G | COUPLING, FLEXIBLE, CON, NPS 4 X 4, W/ 4 X 300 SERIES SST CLAMPS | N/A | N/A | 0 | (manual entry per project) | EA | (enter on standard) | (enter per project) | 446964 | (might have to pull) | N/A | N/A | N/A | 0 | 1 | SELECT 304/316 in B1 | (might have to pull) | Will calculate when Qty/Dwg and Inst/Grp have values
Note for 446964.0: Reference item - purchased through mechatronics BOM

## S217-2
PICK MAT'L | 304 or 316
DWG Number | Detail Number | Item Callout | Description on DWG | Measure Value | Measure Units | Quantity per DWG | Instances per Group | Qty UOM | WWID Item Different from Original on DWG | Remark | WWID Raw | WWID Description Raw | X DIMENSION | Y DIMENSION | ITEM VARIANT GROUP | DATABASE | SHEET NUMBER | WWID | WWID Description | Total Qty per Group
S-217 | 1 | A | SCREW, TAPPING, SELF-DRILLING, CROSS RECESSED PAN HEAD, TYPE 1, BSD, DP #3, NO. 12-14 X 1 LG | N/A | N/A | 18 | (manual entry per project) | EA | (enter on standard) | (enter per project) | 501469 | (might have to pull) | N/A | N/A | TREX | 0 | 1 | SELECT 304/316 in B1 | (might have to pull) | Will calculate when Qty/Dwg and Inst/Grp have values
S-217 | 1 | B | FLAT WASHER, TYPE B, SERIES W, NO. 12 | N/A | N/A | 18 | (manual entry per project) | EA | (enter on standard) | (enter per project) | 266712 / 266804 | (might have to pull) | N/A | N/A | TREX | 0 | 1 | SELECT 304/316 in B1 | ( 304 or 316 SS of ) (might have to pull) | Will calculate when Qty/Dwg and Inst/Grp have values

## S218-2
PICK MAT'L | 304 or 316
DWG Number | Detail Number | Item Callout | Description on DWG | Measure Value | Measure Units | Quantity per DWG | Instances per Group | Qty UOM | WWID Item Different from Original on DWG | Remark | WWID Raw | WWID Description Raw | X DIMENSION | Y DIMENSION | ITEM VARIANT GROUP | DATABASE | SHEET NUMBER | WWID | WWID Description | Total Qty per Group
S-218 | 1 | D | SCREW, TAPPING, SELF-DRILLING, CROSS RECESSED PAN HEAD, TYPE 1, BSD, DP #3, NO. 12-14 X 1 LG | N/A | N/A | 20 | (manual entry per project) | EA | (enter on standard) | (enter per project) | 501469 | (might have to pull) | N/A | N/A | TREX | 0 | 1 | SELECT 304/316 in B1 | (might have to pull) | Will calculate when Qty/Dwg and Inst/Grp have values
S-218 | 1 | E | FLAT WASHER, TYPE B, SERIES W, NO. 12 | N/A | N/A | 20 | (manual entry per project) | EA | (enter on standard) | (enter per project) | 266712 / 266804 | (might have to pull) | N/A | N/A | TREX | 0 | 1 | SELECT 304/316 in B1 | ( 304 or 316 SS of ) (might have to pull) | Will calculate when Qty/Dwg and Inst/Grp have values

## S219-2
PICK MAT'L | 304 or 316
DWG Number | Detail Number | Item Callout | Description on DWG | Measure Value | Measure Units | Quantity per DWG | Instances per Group | Qty UOM | WWID Item Different from Original on DWG | Remark | WWID Raw | WWID Description Raw | X DIMENSION | Y DIMENSION | ITEM VARIANT GROUP | DATABASE | SHEET NUMBER | WWID | WWID Description | Total Qty per Group
S-219 | 1 | A | SCREW, TAPPING, SELF-DRILLING, CROSS RECESSED PAN HEAD, TYPE 1, BSD, DP #3, NO. 12-14 X 1 LG | N/A | N/A | 22 | (manual entry per project) | EA | (enter on standard) | (enter per project) | 501469 | (might have to pull) | N/A | N/A | TREX | 0 | 1 | SELECT 304/316 in B1 | (might have to pull) | Will calculate when Qty/Dwg and Inst/Grp have values
S-219 | 1 | B | FLAT WASHER, TYPE B, SERIES W, NO. 12 | N/A | N/A | 22 | (manual entry per project) | EA | (enter on standard) | (enter per project) | 266712 / 266804 | (might have to pull) | N/A | N/A | TREX | 0 | 1 | SELECT 304/316 in B1 | ( 304 or 316 SS of ) (might have to pull) | Will calculate when Qty/Dwg and Inst/Grp have values

## S220-1
PICK MAT'L | 304 or 316
DWG Number | Detail Number | Item Callout | Description on DWG | Measure Value | Measure Units | Quantity per DWG | Instances per Group | Qty UOM | WWID Item Different from Original on DWG | Remark | WWID Raw | WWID Description Raw | X DIMENSION | Y DIMENSION | ITEM VARIANT GROUP | DATABASE | SHEET NUMBER | WWID | WWID Description | Total Qty per Group
S220 | 4 | A | BOLT, HEX HEAD, 3/8-16 UNC-2A X 1 1/4 LG | N/A | N/A | 4 | (manual entry per project) | EA | (enter on standard) | (enter per project) | 248753 / 256919 | (might have to pull) | N/A | N/A | N/A | 0 | 1 | SELECT 304/316 in B1 | ( 304 or 316 SS of ) (might have to pull) | Will calculate when Qty/Dwg and Inst/Grp have values
S220 | 4 | B | BOLT, HEX HEAD, 3/8-16 UNC-2A X 1 3/4 LG | N/A | N/A | 8 | (manual entry per project) | EA | (enter on standard) | (enter per project) | 248757 / 256923 | (might have to pull) | N/A | N/A | N/A | 0 | 1 | SELECT 304/316 in B1 | ( 304 or 316 SS of ) (might have to pull) | Will calculate when Qty/Dwg and Inst/Grp have values
S220 | 4 | C | FLAT WASHER, TYPE A, SERIES N, 3/8 | N/A | N/A | 24 | (manual entry per project) | EA | (enter on standard) | (enter per project) | 266631 / 250358 | (might have to pull) | N/A | N/A | N/A | 0 | 1 | SELECT 304/316 in B1 | ( 304 or 316 SS of ) (might have to pull) | Will calculate when Qty/Dwg and Inst/Grp have values
S220 | 4 | D | NUT, HEX, DC, 3/8-16 UNC-2B, PRE-COATED, FLUOROKOTE #1 | N/A | N/A | 12 | (manual entry per project) | EA | (enter on standard) | (enter per project) | 264969 | (might have to pull) | N/A | N/A | N/A | 0 | 1 | SELECT 304/316 in B1 | (might have to pull) | Will calculate when Qty/Dwg and Inst/Grp have values
S220 | 5 | E | ANCHOR, SHIELD EXPANSION, PIN DRIVE, MUSHROOM HEAD, 1/4 IN. DIA X 2 IN. LG | N/A | N/A | 4 | (manual entry per project) | EA | (enter on standard) | (enter per project) | 306212 | (might have to pull) | N/A | N/A | Concrete | 0 | 1 | SELECT 304/316 in B1 | (might have to pull) | Will calculate when Qty/Dwg and Inst/Grp have values
S220 | 5 | F | FENDER WASHER, 1/4 X 1 | N/A | N/A | 4 | (manual entry per project) | EA | (enter on standard) | (enter per project) | 266826 / 266858 | (might have to pull) | N/A | N/A | Concrete | 0 | 1 | SELECT 304/316 in B1 | ( 304 or 316 SS of ) (might have to pull) | Will calculate when Qty/Dwg and Inst/Grp have values
Note for 248753 / 256919: Structural hardware
Note for 248757 / 256923: Structural hardware
Note for 266631 / 250358: Structural hardware
Note for 264969.0: Structural hardware

## S221-1
PICK MAT'L | 304 or 316
DWG Number | Detail Number | Item Callout | Description on DWG | Measure Value | Measure Units | Quantity per DWG | Instances per Group | Qty UOM | WWID Item Different from Original on DWG | Remark | WWID Raw | WWID Description Raw | X DIMENSION | Y DIMENSION | ITEM VARIANT GROUP | DATABASE | SHEET NUMBER | WWID | WWID Description | Total Qty per Group
S221 | 3 | A | 2 3/8" O.D FLEXIBLE TUBING | N/A | N/A | 6 | (manual entry per project) | EA | (enter on standard) | (enter per project) | 325738 | (might have to pull) | N/A | N/A | N/A | 0 | 1 | SELECT 304/316 in B1 | (might have to pull) | Will calculate when Qty/Dwg and Inst/Grp have values
S221 | 3 | B | PVC FLEXIBLE PIPE CEMENT, LOW VOC, 1 PT [473 ML] | N/A | N/A | 1 | (manual entry per project) | EA | (enter on standard) | (enter per project) | 330177 | (might have to pull) | N/A | N/A | N/A | 0 | 1 | SELECT 304/316 in B1 | (might have to pull) | Will calculate when Qty/Dwg and Inst/Grp have values
S221 | 3 | C | ADAPTER, MNPT X SKT, SCH 40, NPS 1 1/2 | N/A | N/A | 6 | (manual entry per project) | EA | (enter on standard) | (enter per project) | 306739 | (might have to pull) | N/A | N/A | N/A | 0 | 1 | SELECT 304/316 in B1 | (might have to pull) | Will calculate when Qty/Dwg and Inst/Grp have values
S221 | 3 | D | INLET FITTING, ADJUSTABLE DIRECTION, MNPT, NPS 1 1/2 X 3/4 IN. JET OPENING, WHITE | N/A | N/A | 6 | (manual entry per project) | EA | (enter on standard) | (enter per project) | 325697 | (might have to pull) | N/A | N/A | N/A | 0 | 1 | SELECT 304/316 in B1 | (might have to pull) | Will calculate when Qty/Dwg and Inst/Grp have values
S221 | 3 | E | INLET / OUTLET LOCKNUT FITTING, NPS 1 1/2, HAYWARD, WHITE | N/A | N/A | 6 | (manual entry per project) | EA | (enter on standard) | (enter per project) | 325688 | (might have to pull) | N/A | N/A | N/A | 0 | 1 | SELECT 304/316 in B1 | (might have to pull) | Will calculate when Qty/Dwg and Inst/Grp have values

## S223-1
PICK MAT'L | 304 or 316
DWG Number | Detail Number | Item Callout | Description on DWG | Measure Value | Measure Units | Quantity per DWG | Instances per Group | Qty UOM | WWID Item Different from Original on DWG | Remark | WWID Raw | WWID Description Raw | X DIMENSION | Y DIMENSION | ITEM VARIANT GROUP | DATABASE | SHEET NUMBER | WWID | WWID Description | Total Qty per Group
S223 | 3 | A | 2 3/8" O.D FLEXIBLE TUBING | N/A | N/A | 5 | (manual entry per project) | EA | (enter on standard) | (enter per project) | 325738 | (might have to pull) | N/A | N/A | N/A | 0 | 1 | SELECT 304/316 in B1 | (might have to pull) | Will calculate when Qty/Dwg and Inst/Grp have values
S223 | 3 | B | PVC FLEXIBLE PIPE CEMENT, LOW VOC, 1 PT [473 ML] | N/A | N/A | 1 | (manual entry per project) | EA | (enter on standard) | (enter per project) | 330177 | (might have to pull) | N/A | N/A | N/A | 0 | 1 | SELECT 304/316 in B1 | (might have to pull) | Will calculate when Qty/Dwg and Inst/Grp have values
S223 | 3 | C | ADAPTER, MNPT X SKT, SCH 40, NPS 1 1/2 | N/A | N/A | 5 | (manual entry per project) | EA | (enter on standard) | (enter per project) | 306739 | (might have to pull) | N/A | N/A | N/A | 0 | 1 | SELECT 304/316 in B1 | (might have to pull) | Will calculate when Qty/Dwg and Inst/Grp have values
S223 | 3 | D | INLET FITTING, ADJUSTABLE DIRECTION, MNPT, NPS 1 1/2 X 3/4 IN. JET OPENING, WHITE | N/A | N/A | 5 | (manual entry per project) | EA | (enter on standard) | (enter per project) | 325697 | (might have to pull) | N/A | N/A | N/A | 0 | 1 | SELECT 304/316 in B1 | (might have to pull) | Will calculate when Qty/Dwg and Inst/Grp have values
S223 | 3 | E | INLET / OUTLET LOCKNUT FITTING, NPS 1 1/2, HAYWARD, WHITE | N/A | N/A | 5 | (manual entry per project) | EA | (enter on standard) | (enter per project) | 325688 | (might have to pull) | N/A | N/A | N/A | 0 | 1 | SELECT 304/316 in B1 | (might have to pull) | Will calculate when Qty/Dwg and Inst/Grp have values

## S225-1
PICK MAT'L | 304 or 316
DWG Number | Detail Number | Item Callout | Description on DWG | Measure Value | Measure Units | Quantity per DWG | Instances per Group | Qty UOM | WWID Item Different from Original on DWG | Remark | WWID Raw | WWID Description Raw | X DIMENSION | Y DIMENSION | ITEM VARIANT GROUP | DATABASE | SHEET NUMBER | WWID | WWID Description | Total Qty per Group
S225 | 3 | A | 2 3/8" O.D FLEXIBLE TUBING | N/A | N/A | 4 | (manual entry per project) | EA | (enter on standard) | (enter per project) | 325738 | (might have to pull) | N/A | N/A | N/A | 0 | 1 | SELECT 304/316 in B1 | (might have to pull) | Will calculate when Qty/Dwg and Inst/Grp have values
S225 | 3 | B | PVC FLEXIBLE PIPE CEMENT, LOW VOC, 1 PT [473 ML] | N/A | N/A | 1 | (manual entry per project) | EA | (enter on standard) | (enter per project) | 330177 | (might have to pull) | N/A | N/A | N/A | 0 | 1 | SELECT 304/316 in B1 | (might have to pull) | Will calculate when Qty/Dwg and Inst/Grp have values
S225 | 3 | C | ADAPTER, MNPT X SKT, SCH 40, NPS 1 1/2 | N/A | N/A | 4 | (manual entry per project) | EA | (enter on standard) | (enter per project) | 306739 | (might have to pull) | N/A | N/A | N/A | 0 | 1 | SELECT 304/316 in B1 | (might have to pull) | Will calculate when Qty/Dwg and Inst/Grp have values
S225 | 3 | D | INLET FITTING, ADJUSTABLE DIRECTION, MNPT, NPS 1 1/2 X 3/4 IN. JET OPENING, WHITE | N/A | N/A | 4 | (manual entry per project) | EA | (enter on standard) | (enter per project) | 325697 | (might have to pull) | N/A | N/A | N/A | 0 | 1 | SELECT 304/316 in B1 | (might have to pull) | Will calculate when Qty/Dwg and Inst/Grp have values
S225 | 3 | E | INLET / OUTLET LOCKNUT FITTING, NPS 1 1/2, HAYWARD, WHITE | N/A | N/A | 4 | (manual entry per project) | EA | (enter on standard) | (enter per project) | 325688 | (might have to pull) | N/A | N/A | N/A | 0 | 1 | SELECT 304/316 in B1 | (might have to pull) | Will calculate when Qty/Dwg and Inst/Grp have values

## S226-2
PICK MAT'L | 304 or 316
DWG Number | Detail Number | Item Callout | Description on DWG | Measure Value | Measure Units | Quantity per DWG | Instances per Group | Qty UOM | WWID Item Different from Original on DWG | Remark | WWID Raw | WWID Description Raw | X DIMENSION | Y DIMENSION | ITEM VARIANT GROUP | DATABASE | SHEET NUMBER | WWID | WWID Description | Total Qty per Group
N/A | N/A | N/A | N/A | N/A | N/A | N/A | (manual entry per project) | N/A | (enter on standard) | (enter per project) | N/A | (might have to pull) | N/A | N/A | N/A | 0 | N/A | SELECT 304/316 in B1 | ERROR IN WWID OR Measure Units | Will calculate when Qty/Dwg and Inst/Grp have values

## S230-1
PICK MAT'L | 304 or 316
DWG Number | Detail Number | Item Callout | Description on DWG | Measure Value | Measure Units | Quantity per DWG | Instances per Group | Qty UOM | WWID Item Different from Original on DWG | Remark | WWID Raw | WWID Description Raw | X DIMENSION | Y DIMENSION | ITEM VARIANT GROUP | DATABASE | SHEET NUMBER | WWID | WWID Description | Total Qty per Group
S-230 | N/A | N/A | N/A | N/A | N/A | N/A | (manual entry per project) | N/A | (enter on standard) | (enter per project) | N/A | (might have to pull) | N/A | N/A | N/A | 0 | N/A | SELECT 304/316 in B1 | ERROR IN WWID OR Measure Units | Will calculate when Qty/Dwg and Inst/Grp have values

## S232-1
PICK MAT'L | 304 or 316
DWG Number | Detail Number | Item Callout | Description on DWG | Measure Value | Measure Units | Quantity per DWG | Instances per Group | Qty UOM | WWID Item Different from Original on DWG | Remark | WWID Raw | WWID Description Raw | X DIMENSION | Y DIMENSION | ITEM VARIANT GROUP | DATABASE | SHEET NUMBER | WWID | WWID Description | Total Qty per Group
S-232 | N/A | N/A | N/A | N/A | N/A | N/A | (manual entry per project) | N/A | (enter on standard) | (enter per project) | N/A | (might have to pull) | N/A | N/A | N/A | 0 | N/A | SELECT 304/316 in B1 | ERROR IN WWID OR Measure Units | Will calculate when Qty/Dwg and Inst/Grp have values

## S237-1
PICK MAT'L | 304 or 316
DWG Number | Detail Number | Item Callout | Description on DWG | Measure Value | Measure Units | Quantity per DWG | Instances per Group | Qty UOM | WWID Item Different from Original on DWG | Remark | WWID Raw | WWID Description Raw | X DIMENSION | Y DIMENSION | ITEM VARIANT GROUP | DATABASE | SHEET NUMBER | WWID | WWID Description | Total Qty per Group
S-237 | N/A | N/A | N/A | N/A | N/A | N/A | (manual entry per project) | N/A | (enter on standard) | (enter per project) | N/A | (might have to pull) | N/A | N/A | N/A | 0 | N/A | SELECT 304/316 in B1 | ERROR IN WWID OR Measure Units | Will calculate when Qty/Dwg and Inst/Grp have values

## S240-3
PICK MAT'L | 304 or 316
DWG Number | Detail Number | Item Callout | Description on DWG | Measure Value | Measure Units | Quantity per DWG | Instances per Group | Qty UOM | WWID Item Different from Original on DWG | Remark | WWID Raw | WWID Description Raw | X DIMENSION | Y DIMENSION | ITEM VARIANT GROUP | DATABASE | SHEET NUMBER | WWID | WWID Description | Total Qty per Group
S-240 | 1 | A | SCREW, TAPPING, SELF-DRILLING, CROSS RECESSED PAN HEAD, TYPE 1, BSD, DP #3, NO. 12-14 X 1 LG | N/A | N/A | 15 | (manual entry per project) | EA | (enter on standard) | (enter per project) | 501469 | (might have to pull) | N/A | N/A | TREX | 0 | 1 | SELECT 304/316 in B1 | (might have to pull) | Will calculate when Qty/Dwg and Inst/Grp have values
S-240 | 1 | B | FLAT WASHER, TYPE B, SERIES W, NO. 12 | N/A | N/A | 15 | (manual entry per project) | EA | (enter on standard) | (enter per project) | 266712 / 266804 | (might have to pull) | N/A | N/A | TREX | 0 | 1 | SELECT 304/316 in B1 | ( 304 or 316 SS of ) (might have to pull) | Will calculate when Qty/Dwg and Inst/Grp have values

## S241-3
PICK MAT'L | 304 or 316
DWG Number | Detail Number | Item Callout | Description on DWG | Measure Value | Measure Units | Quantity per DWG | Instances per Group | Qty UOM | WWID Item Different from Original on DWG | Remark | WWID Raw | WWID Description Raw | X DIMENSION | Y DIMENSION | ITEM VARIANT GROUP | DATABASE | SHEET NUMBER | WWID | WWID Description | Total Qty per Group
S-241 | 1 | A | SCREW, TAPPING, SELF-DRILLING, CROSS RECESSED PAN HEAD, TYPE 1, BSD, DP #3, NO. 12-14 X 1 LG | N/A | N/A | 6 | (manual entry per project) | EA | (enter on standard) | (enter per project) | 501469 | (might have to pull) | N/A | N/A | TREX | 0 | 1 | SELECT 304/316 in B1 | (might have to pull) | Will calculate when Qty/Dwg and Inst/Grp have values
S-241 | 1 | B | FLAT WASHER, TYPE B, SERIES W, NO. 12 | N/A | N/A | 6 | (manual entry per project) | EA | (enter on standard) | (enter per project) | 266712 / 266804 | (might have to pull) | N/A | N/A | TREX | 0 | 1 | SELECT 304/316 in B1 | ( 304 or 316 SS of ) (might have to pull) | Will calculate when Qty/Dwg and Inst/Grp have values
S-241 | 1, 2 | C | WLD, GRAB BAR, 22 IN. HEIGHT GAIN | N/A | N/A | 2 | (manual entry per project) | EA | (enter on standard) | (enter per project) | 460560 | (might have to pull) | N/A | N/A | N/A | 0 | 1 | SELECT 304/316 in B1 | (might have to pull) | Will calculate when Qty/Dwg and Inst/Grp have values
S-241 | 1 | D | KIT, HARDWARE, TOGGLE, 1/4-20 UNC X 3/4 IN. GL | N/A | N/A | 12 | (manual entry per project) | EA | (enter on standard) | (enter per project) | 460671 | (might have to pull) | N/A | N/A | N/A | 0 | 1 | SELECT 304/316 in B1 | (might have to pull) | Will calculate when Qty/Dwg and Inst/Grp have values

## S243-1
PICK MAT'L | 304 or 316
DWG Number | Detail Number | Item Callout | Description on DWG | Measure Value | Measure Units | Quantity per DWG | Instances per Group | Qty UOM | WWID Item Different from Original on DWG | Remark | WWID Raw | WWID Description Raw | X DIMENSION | Y DIMENSION | ITEM VARIANT GROUP | DATABASE | SHEET NUMBER | WWID | WWID Description | Total Qty per Group
Note for 292654 / 263123: Structural hardware
Note for 292660 / 263129: Structural hardware
Note for 266631 / 250358: Structural hardware
Note for 265137.0: Structural hardware
Note for 446964.0: Reference item - purchased through mechatronics BOM

## S244-1
PICK MAT'L | 304 or 316
DWG Number | Detail Number | Item Callout | Description on DWG | Measure Value | Measure Units | Quantity per DWG | Instances per Group | Qty UOM | WWID Item Different from Original on DWG | Remark | WWID Raw | WWID Description Raw | X DIMENSION | Y DIMENSION | ITEM VARIANT GROUP | DATABASE | SHEET NUMBER | WWID | WWID Description | Total Qty per Group
S-244 | N/A | A | PRODUCT, AQUALOOP, LH, V6, REV E | N/A | N/A | 1 | (manual entry per project) | EA | (enter on standard) | (enter per project) | 377114 | (might have to pull) | N/A | N/A | N/A | 0 | 1 | SELECT 304/316 in B1 | (might have to pull) | Will calculate when Qty/Dwg and Inst/Grp have values
Note for S244-1: Drawing is Obsoleted

## S251-1
PICK MAT'L | 304 or 316
DWG Number | Detail Number | Item Callout | Description on DWG | Measure Value | Measure Units | Quantity per DWG | Instances per Group | Qty UOM | WWID Item Different from Original on DWG | Remark | WWID Raw | WWID Description Raw | X DIMENSION | Y DIMENSION | ITEM VARIANT GROUP | DATABASE | SHEET NUMBER | WWID | WWID Description | Total Qty per Group
S251-1 | 4A | A | BOLT, HEX HEAD, 5/8-11 UNC-2A X 1 LG | N/A | N/A | 12 | (manual entry per project) | EA | (enter on standard) | (enter per project) | 249037 / 256838 | (might have to pull) | N/A | N/A | 0 | 0 | 1 | SELECT 304/316 in B1 | ( 304 or 316 SS of ) (might have to pull) | Will calculate when Qty/Dwg and Inst/Grp have values
S251-1 | 4A | B | LOCK NUT, HEX, NYLON INSERT, DC, 5/8-11 UNC-2B | N/A | N/A | 12 | (manual entry per project) | EA | (enter on standard) | (enter per project) | 265127 / 265187 | (might have to pull) | N/A | N/A | 0 | 0 | 1 | SELECT 304/316 in B1 | ( 304 or 316 SS of ) (might have to pull) | Will calculate when Qty/Dwg and Inst/Grp have values
S251-1 | 4A | C | FLAT WASHER, TYPE B, SERIES R, 5/8 | N/A | N/A | 12 | (manual entry per project) | EA | (enter on standard) | (enter per project) | 266696/266788 | (might have to pull) | N/A | N/A | 0 | 0 | 1 | SELECT 304/316 in B1 | ( 304 or 316 SS of ) (might have to pull) | Will calculate when Qty/Dwg and Inst/Grp have values
S251-1 | 4 / 4A | D | WLD, BENT PLATE AND STIFFENER FOR BELTLAUNCH | 0 | 0 | 4 | (manual entry per project) | EA | (enter on standard) | (enter per project) | 495493 | (might have to pull) | 0 | 0 | 0 | 0 | 1 | SELECT 304/316 in B1 | ( 0 0 of ) (might have to pull) | Will calculate when Qty/Dwg and Inst/Grp have values
S251-1 | 4A | E | BOLT, HEX HEAD, 1/2-13 UNC-2A X 1 3/4 LG | N/A | N/A | 9 | (manual entry per project) | EA | (enter on standard) | (enter per project) | 248889 / 256882 | (might have to pull) | N/A | N/A | 0 | 0 | 1 | SELECT 304/316 in B1 | ( 304 or 316 SS of ) (might have to pull) | Will calculate when Qty/Dwg and Inst/Grp have values
S251-1 | 4A | F | LOCK NUT, HEX, NYLON INSERT, DC, 1/2-13 UNC-2B | N/A | N/A | 9 | (manual entry per project) | EA | (enter on standard) | (enter per project) | 265125 / 265185 | (might have to pull) | N/A | N/A | 0 | 0 | 1 | SELECT 304/316 in B1 | ( 304 or 316 SS of ) (might have to pull) | Will calculate when Qty/Dwg and Inst/Grp have values
S251-1 | 4A | G | FLAT WASHER, TYPE B, SERIES R, 1/2 | N/A | N/A | 9 | (manual entry per project) | EA | (enter on standard) | (enter per project) | 266694/266786 | (might have to pull) | N/A | N/A | 0 | 0 | 1 | SELECT 304/316 in B1 | ( 304 or 316 SS of ) (might have to pull) | Will calculate when Qty/Dwg and Inst/Grp have values
Note for S251-1: Drawing is Obsoleted

## S252-1
PICK MAT'L | 304 or 316
DWG Number | Detail Number | Item Callout | Description on DWG | Measure Value | Measure Units | Quantity per DWG | Instances per Group | Qty UOM | WWID Item Different from Original on DWG | Remark | WWID Raw | WWID Description Raw | X DIMENSION | Y DIMENSION | ITEM VARIANT GROUP | DATABASE | SHEET NUMBER | WWID | WWID Description | Total Qty per Group
S252-1 | 4A | A | BOLT, HEX HEAD, 1/2-13 UNC-2A X 1 3/4 LG | N/A | N/A | 9 | (manual entry per project) | EA | (enter on standard) | (enter per project) | 248889 / 256882 | (might have to pull) | N/A | N/A | 0 | 0 | 1 | SELECT 304/316 in B1 | ( 304 or 316 SS of ) (might have to pull) | Will calculate when Qty/Dwg and Inst/Grp have values
S252-1 | 4A | B | LOCK NUT, HEX, NYLON INSERT, DC, 1/2-13 UNC-2B | N/A | N/A | 9 | (manual entry per project) | EA | (enter on standard) | (enter per project) | 265125 / 265185 | (might have to pull) | N/A | N/A | 0 | 0 | 1 | SELECT 304/316 in B1 | ( 304 or 316 SS of ) (might have to pull) | Will calculate when Qty/Dwg and Inst/Grp have values
S252-1 | 4A | C | FLAT WASHER, TYPE B, SERIES R, 1/2 | N/A | N/A | 9 | (manual entry per project) | EA | (enter on standard) | (enter per project) | 266694/266786 | (might have to pull) | N/A | N/A | 0 | 0 | 1 | SELECT 304/316 in B1 | ( 304 or 316 SS of ) (might have to pull) | Will calculate when Qty/Dwg and Inst/Grp have values
S252-1 | 4 / 4A | D | WLD, BENT PLATE AND STIFFENER FOR BELTLAUNCH | 0 | 0 | 1 | (manual entry per project) | EA | (enter on standard) | (enter per project) | 495493 | (might have to pull) | 0 | 0 | 0 | 0 | 1 | SELECT 304/316 in B1 | ( 0 0 of ) (might have to pull) | Will calculate when Qty/Dwg and Inst/Grp have values
S252-1 | 4A | E | EPOXY ADHESIVE, FOIL PACK, C/W MIXING NOZZLE, HILTI RE-500 V3 | N/A | N/A | 1 | (manual entry per project) | EA | (enter on standard) | (enter per project) | 411412/411413 | (might have to pull) | N/A | N/A | 0 | 0 | 1 | SELECT 304/316 in B1 | ( 304 or 316 SS of ) (might have to pull) | Will calculate when Qty/Dwg and Inst/Grp have values
S252-1 | 4A | F | ADHESIVE ANCHOR ROD, HILTI HAS-R, 5/8-11 UNC-2A X 7 5/8 LG, CW/ 1 HEX NUT & 1 FLAT WASHER | N/A | N/A | 12 | (manual entry per project) | EA | (enter on standard) | (enter per project) | 327915 | (might have to pull) | N/A | N/A | 0 | 0 | 1 | SELECT 304/316 in B1 | (might have to pull) | Will calculate when Qty/Dwg and Inst/Grp have values
Note for S252-1: Drawing is Obsoleted

## S260-4
PICK MAT'L | 304 or 316
DWG Number | Detail Number | Item Callout | Description on DWG | Measure Value | Measure Units | Quantity per DWG | Instances per Group | Qty UOM | WWID Item Different from Original on DWG | Remark | WWID Raw | WWID Description Raw | X DIMENSION | Y DIMENSION | ITEM VARIANT GROUP | DATABASE | SHEET NUMBER | WWID | WWID Description | Total Qty per Group
S-260 | 1 | A | SCREW, TAPPING, SELF-DRILLING, CROSS RECESSED PAN HEAD, TYPE 1, BSD, DP #3, NO. 12-14 X 1 LG | N/A | N/A | 6 | (manual entry per project) | EA | (enter on standard) | (enter per project) | 501469 | (might have to pull) | N/A | N/A | TREX | 0 | 1 | SELECT 304/316 in B1 | (might have to pull) | Will calculate when Qty/Dwg and Inst/Grp have values
S-260 | 1 | B | FLAT WASHER, TYPE B, SERIES W, NO. 12 | N/A | N/A | 6 | (manual entry per project) | EA | (enter on standard) | (enter per project) | 266712 / 266804 | (might have to pull) | N/A | N/A | TREX | 0 | 1 | SELECT 304/316 in B1 | ( 304 or 316 SS of ) (might have to pull) | Will calculate when Qty/Dwg and Inst/Grp have values
S-260 | 2 | C | COUPLING, FLEXIBLE, CON, NPS 4 X 4, W/ 4 X 300 SERIES SST CLAMPS | N/A | N/A | 2 | (manual entry per project) | EA | (enter on standard) | (enter per project) | 446964 | (might have to pull) | N/A | N/A | N/A | 0 | 1 | SELECT 304/316 in B1 | (might have to pull) | Will calculate when Qty/Dwg and Inst/Grp have values
Note for 446964.0: Reference item - purchased through mechatronics BOM

## S261-1
PICK MAT'L | 304 or 316
DWG Number | Detail Number | Item Callout | Description on DWG | Measure Value | Measure Units | Quantity per DWG | Instances per Group | Qty UOM | WWID Item Different from Original on DWG | Remark | WWID Raw | WWID Description Raw | X DIMENSION | Y DIMENSION | ITEM VARIANT GROUP | DATABASE | SHEET NUMBER | WWID | WWID Description | Total Qty per Group
N/A | N/A | N/A | N/A | N/A | N/A | N/A | (manual entry per project) | N/A | (enter on standard) | (enter per project) | N/A | (might have to pull) | N/A | N/A | N/A | N/A | N/A | SELECT 304/316 in B1 | ERROR IN WWID OR Measure Units | Will calculate when Qty/Dwg and Inst/Grp have values

## S290-1
PICK MAT'L | 304 or 316
DWG Number | Detail Number | Item Callout | Description on DWG | Measure Value | Measure Units | Quantity per DWG | Instances per Group | Qty UOM | WWID Item Different from Original on DWG | Remark | WWID Raw | WWID Description Raw | X DIMENSION | Y DIMENSION | ITEM VARIANT GROUP | DATABASE | SHEET NUMBER | WWID | WWID Description | Total Qty per Group
N/A | N/A | N/A | N/A | N/A | N/A | N/A | (manual entry per project) | N/A | (enter on standard) | (enter per project) | N/A | (might have to pull) | N/A | N/A | N/A | N/A | N/A | SELECT 304/316 in B1 | ERROR IN WWID OR Measure Units | Will calculate when Qty/Dwg and Inst/Grp have values